## K84CS
Controller (right side) PCB parts
Qty	Reference(s)	Value	Part	Footprint	Unit Price	Price
2	C1, C10	2.2μF	SMD capacitor	0805	0.1	0.2
1	C2	4.7μF	SMD capacitor	0805	0.14	0.14
4	C3, C4, C5, C6	100nF	SMD capacitor	0603	0.02	0.08
1	C11	22nF	SMD capacitor	0603	0.04	0.04
1	D1	L-9294QBC-D	Blue LED	T-1 3/4 (5mm)	0.26	0.26
1	D2	L-9294ZGC	Green LED	T-1 3/4 (5mm)	0.47	0.47
1	D3	L-9294SYCK	Yellow LED	T-1 3/4 (5mm)	0.14	0.14
1	D4	L-9294SURCK	Red LED	T-1 3/4 (5mm)	0.14	0.14
1	EEPROM1	AT25128B	SPI EEPROM, 128 kib, 20MHz	SOIC-8	0.91	0.91
1	IO1	ATXMEGA128A4U	Atmel ATXMEGA128A4U controller	TQPF44	4.88	4.88
1	L10	28C0236-0EW-10	Filter, 6x10mm, 998Ω@100MHz		0.26	0.26
1	LCD1	LCD1	pin header, angled	8x2 (2.54 pitch)	0.98	0.98
1	P1	USB	pin header, angled	4x1 (2.54 pitch)	0.12	0.12
1	P2	PDI	pin header, angled/straight	3x2 (2.54 pitch)	0.16	0.16
1	Q1	NX7002AK	MOSFET-N, 0.3A, 60V, 3Ω, 10V, 1.6V	SOT-23-GDS	0.04	0.04
1	Q2	TEPT4400	Phototransistor (570nm)	T-1 (3mm)	0.7	0.7
1	R1	0.1Ω	SMD resistor	0603	0.1	0.1
2	R2, R3	0Ω	Through-hole wire jumper		0	0
2	R4, R5	82Ω	Through-hole resistor		0.06	0.12
1	R6	560Ω	Through-hole resistor		0.05	0.05
1	SPK1	ABT-436-RC	Piezo transducer		0.79	0.79
1	SW1	FSM4JH	Tactile push button (for reset)		0.09	0.09
1	U1	NCV1117DT33T5G	3.3V LDO Voltage Regulator	TO-252	0.36	0.36
Expander (left side) PCB parts
1	C1	0.1µF	Through-hole capacitor		0.04	0.04
1	R1	10kΩ	Through-hole resistor		0.06	0.06
1	RR1	MCRNLA06G0103B0E	Bussed 5-elem. resistor network, 10kΩ		0.32	0.32
1	SR1	SN74HC164	Serial-In, Parallel-Out 8bit shift register	DIP-14	0.73	0.73
1	SR2	SN74HC165	Parallel-In, Serial-Out 8bit shift register	DIP-16	0.83	0.83
Shared PCB parts
4	P3, P4, Rght1, Rows1		pin header, angled	3x2 (2.54 pitch)	0.35	1.4
2	P5, Cols1		pin header, angled	4x2 (2.54 pitch)	0.45	0.9
1			Controller and Expander PCBs		8.31	8.31	23.62
Compoments not mounted on a PCB
1		T812116A100CEU	Wire-to-board IDC receptacle (LCD)	8x2 (2.54 pitch)	0.7	0.7
2		T812108A100CEU	Wire-to-board IDC receptacle (cols)	4x2 (2.54 pitch)	0.7	1.4
4		T812106A100CEU	Wire-to-board IDC receptacle (rows,sides)	3x2 (2.54 pitch)	0.61	2.44
1			Wire-to-board receptacle (USB)	4x1 (2.54 pitch)	0.4	0.4
2		5556416-1	TE CONNECTIVITY JACK, RJ45, PCB, 8WAY		0.7	1.4

1		FDCC0802C-FLYYBW-51LK	8x2 Alphanumeric LCD		9.64	9.64
84		1N4148	diode (for keyboard matrix)		0.01	0.84
1			1 m long ribbon cable, 16 wire, 28 AWG	16x1 (1.27 pitch)	1.62	1.62	18.44
1			2 m long Ø 0.25 mm bare copper wire		0.2	0.2
1			2 m long Ø 0.2 mm enameled copper wire		0.2	0.2
84			Gateron switch (Cherry MX compatible)		0.25	21
84			Keycap (Cherry MX compatible)		0.5	42
1			Raw printouts of the case from a RepRap (FFF)		24	24
1			Acetone (about 100 ml is enough)		0.66	0.66
2			Ø 3 x 7 mm screw (PCB mounting)		0.05	0.1
2			Ø 2 x 7 mm screws (LCD mounting)		0.05	0.1
20			M3 nut (case/palmBrick mounting)		0.05	1
20			M3 x 7 mm hex slot bolt (case/palmBrick mounting)		0.05	1
1			USB cable		2	2
1			Short ethernet cable (straight, not crossed)		1	1
2			Zip tie (2.5 mm wide, 30 mm long or longer)		0.01	0.02	93.28
2			2-pin connector (male), palm brick to key matrix		0.1	0.2
2			2-pin connector (female), palm brick to key matrix		0.1	0.2

					135.74